## Sheet1
Syringe Printer Part List (sans Hardware???)
PART | QTY | MATL | SOURCE | COST PU | COST | Dims Checked? | NOTES | URL
Linear Bearing – HGH15CA | 4 |  | MAKERSTORE | 26.79 | 107.16 | x |  | https://www.makerstore.com.au/product/bear-hgh15ca/
4040 Extrusion | 0.673 |  | MAKERSTORE |  | 30.87 |  | COST IS 1M FROM MAKERSTORE (TAPPED). MANY ALT SOURCES | https://www.makerstore.com.au/product/lr-40-8-4040-s/
4080 EXTRUSION | 0.95 |  | MAKERSTORE |  | 76.04 |  | COST IS 1M FROM MAKERSTORE (TAPPED). MANY ALT SOURCES | https://www.makerstore.com.au/product/lr-40-8-4040-s/
Linear Rail – HGR15 | 0.938 |  | MAKERSTORE |  | 68.09 |  | COST IS 1M FROM MAKERSTORE MANY ALT SOURCES | https://www.makerstore.com.au/product/hard-hgr-15/
SIDE SUPPORT PLATE - MOTOR SIDE | 1 | 6MM ALY | CUT AT UQ. SOURCE ACTION? |  | 0 |  | MAY NEED TO CHANGE Z HEIGHT HERE BASED ON OTHER COMPONENTS
SIDE SUPPORT PLATE - FLOATING SIDE | 1 | 6MM ALY | CUT AT UQ |  | 0
Linear Rail Shaft Guide/SupporT – SHF12 | 4 |  | MAKERSTORE | 4.1 | 16.4 | X |  | https://www.makerstore.com.au/product/brac-shf12/
STEPPER | 3 |  | ? |  | 0 |  | CURRENTLY NEMA 23 NEEDS TO BE SPPECCED
12mm Smooth Rod | 1020 |  | MAKERSTORE | 14.96 | 29.92 |  | 2X 500MM SECTIONS. WILL BE 5MM SHORT EACH SIDE BUT SHOULD BE OK. CAN SPIN THE HOLDER TO OTHER SIDE IF NECESSARY | https://www.makerstore.com.au/product/hard-rod-12/
FF10 Floating Ball Screw Support With Clip | 3 |  | MAKERSTORE | 28.99 | 86.97 | x |  | https://www.makerstore.com.au/product/tr-bs-ff10/
FK10 Fixed Ball Screw Support With Lock Collar | 3 |  | MAKERSTORE | 28.99 | 86.97 | x |  | https://www.makerstore.com.au/product/tr-bs-fk10/
| 3 |  | MAKERSTORE | 90.04 | 270.12 | X |  | https://www.makerstore.com.au/product/tr-bs-sfu1204/
6.35mm x 8mm Flexible Coupling | 3 |  | MAKERSTORE | 10.24 | 30.72 | x |  | https://www.makerstore.com.au/product/hard-coup-635x8/
Linear Bearing Block – 12mm – SCS12UU | 4 |  | MAKERSTORE | 6.22 | 24.88 | X |  | https://www.makerstore.com.au/product/bear-scs12uu/
DSG12H Ball Nut Housing | 1 |  | MAKERSTORE | 23.63 | 23.63 |  |  | https://www.makerstore.com.au/product/tr-bs-dsg12/
X Plate |  | 6MM ALY | CUT AT UQ |  | 0
END PLATE FIXED SIDE | 2 | 6MM ALY | CUT AT UQ |  | 0
END PLATE MOTOR SIDE | 2 | 6MM ALY | CUT AT UQ |  | 0
TOOL PLATE |  | ? |  |  | 0
ALIEXPRESS 50 AND 100MM LINEAR THINGS |  | 3DP |  |  | 0
Z AXES HOLDER | 2 | 3DP | UQ |  | 0
PLUNGER HOLDERS |  |  |  |  | 0
SYRINGES |  |  |  |  | 0
SYRINGE TIPS |  |  |  |  | 0
PSU |  |  |  |  | 0
2 Hole Corner Bracket – 40 Series | 8 |  | MAKERSTORE | 3.15 | 25.2 |  |  | https://www.makerstore.com.au/product/brac-40s-90cast-b/
851.77
0
0
0
0
0
0
0
0
0

## Sheet2
0.005
0.02