## Sheet1
ITEM | QTY | URL | unit price | price | notes
Linear Bearing – HGH15CA | 4 | https://www.makerstore.com.au/product/bear-hgh15ca/ | 26.79 | 107.16
T-Slot 40 x 40mm – 40 Series – HEAVY Duty – Silver - 1000MM | 1 | https://www.makerstore.com.au/product/lr-40-8-4040-s/ |  | 30.87 | COST IS 1M FROM MAKERSTORE (TAPPED). MANY ALT SOURCES
T-Slot 40 x 80mm – 40 Series – HEAVY Duty – Silver - 1000MM - BOTH ENDS TAPPED | 1 | https://www.makerstore.com.au/product/lr-40-8-4040-s/ |  | 76.04 | COST IS 1M FROM MAKERSTORE (TAPPED). MANY ALT SOURCES
Linear Rail – HGR15 - 1000MM | 1 | https://www.makerstore.com.au/product/hard-hgr-15/ |  | 68.09 | COST IS 1M FROM MAKERSTORE MANY ALT SOURCES
Linear Rail Shaft Guide/SupporT – SHF12 | 4 | https://www.makerstore.com.au/product/brac-shf12/ | 4.1 | 16.4
Nema 23 Stepper Motor 1.26N.m – Standard Torque – 6.35mm Shaft | 3 | https://www.makerstore.com.au/product/elec-nema23-635-b/ | 41.9 | 125.7
12mm Smooth Rod - 500MM | 2 | https://www.makerstore.com.au/product/hard-rod-12/ | 14.96 | 29.92 | 2X 500MM SECTIONS. WILL BE 5MM SHORT EACH SIDE BUT SHOULD BE OK. CAN SPIN THE HOLDER TO OTHER SIDE IF NECESSARY
FF10 Floating Ball Screw Support With Clip | 3 | https://www.makerstore.com.au/product/tr-bs-ff10/ | 28.99 | 86.97
FK10 Fixed Ball Screw Support With Lock Collar | 3 | https://www.makerstore.com.au/product/tr-bs-fk10/ | 28.99 | 86.97
12mm Ball Screw – SFU1204 | 3 | https://www.makerstore.com.au/product/tr-bs-sfu1204/ | 90.04 | 270.12
6.35mm x 8mm Flexible Coupling | 3 | https://www.makerstore.com.au/product/hard-coup-635x8/ | 10.24 | 30.72
Linear Bearing Block – 12mm – SCS12UU | 4 | https://www.makerstore.com.au/product/bear-scs12uu/ | 6.22 | 24.88
DSG12H Ball Nut Housing | 1 | https://www.makerstore.com.au/product/tr-bs-dsg12/ | 23.63 | 23.63
2 Hole Corner Bracket – 40 Series | 8 | https://www.makerstore.com.au/product/brac-40s-90cast-b/ | 3.15 | 25.2
40 Series Drop-In T-Nuts - M5 | 30 | https://www.makerstore.com.au/product/hard-40s-tnut-drop-1pc/ | 0.62 | 18.6 | need 24. add a few
40 Series Drop-In T-Nuts - M4 | 20 | https://www.makerstore.com.au/product/hard-40s-tnut-drop-1pc/ | 0.62 | 12.4 | need 16. add a few
0.2044